## Comandos
Short Form	Long Form	Subsystem	Painel Location	Query	Command	Parameters
ACQW	ACQUIRE_WAY	ACQUISITION	MENU/ACQUIRE	acqw()	acqw( ‘mode’[, times] )	mode={ PEAK_DETECT, SAMPLING, AVERAGE } / times={ 4, 16, 32, 64, 128, 256 } for mode=AVERAGE
ALST?	ALL_STATUS?	STATUS	-	alst()	-	-
ARM	ARM_ACQUISITION	ACQUISITION	-	-	arm()	-
ATTN	ATTENUATION	ACQUISITION	VERTICAL/CHANNEL	attn( [channel] )	attn( channel, value )	channel={ 1, 2, 3, 4 } (number of avaliable channels) / value={ 1, 5, 10, 50, 100, 500, 1000 }
ACAL	AUTO_CALIBRATE	MISCELLANEOUS	-	-	-	-
ASET	AUTO_SETUP	ACQUISITION	AUTO BUTTON	-	aset()	-
AUTTS	AUTO_TYPESET	ACQUISITION	AUTO BUTTON (after press)	autts()	autts( ‘value’ )	value={ SP, MP, RS, DRP, RC }
AVGA	AVERAGE_ACQUIRE	ACQUISITION	MENU/ACQUIRE	avga()	avga( value )	value={ 4, 16, 32, 64, 128, 256 }
BWL	BANDWIDTH_LIMIT	ACQUISITION	VERTICAL/CHANNEL	bwl( [channel] )	bwl( channel, ‘value’ )	channel={ 1, 2, 3, 4 } (number of avaliable channels) / value={ ON, OFF }
BUZZ	BUZZER	MISCELLANEOUS	MENU/UTILITY	buzz()	buzz( ‘value’ )	value={ ON, OFF }
*CAL?	CAL?	MISCELLANEOUS	MENU/UTILITY	_cal()	-	-
*CLS	CLS	STATUS	-	-	_cls()	-
CMR?	CMR?	STATUS	-	crm()	-	-
CHDR	COMM_HEADER	COMMUNICATION	-	chdr()	chdr( ‘value’ )	value={ OFF, SHORT, LONG }
CONET	COMM_NET	COMMUNICATION	MENU/UTILITY	conet()	-	-
COUN	COUNTER	FUNCTION	MENU/UTILITY	coun()	coun( ‘value’ )	value={ ON, OFF }
CPL	COUPLING	ACQUISITION	VERTICAL/CHANNEL	cpl( [channel] )	cpl( channel, ‘value’ )	channel={ 1, 2, 3, 4 } (number of avaliable channels) / value={ A1M, D1M, GND }
CSVS	CSV_SAVE	SAVE/RECALL	MENU/SAVE/RECALL	csvs()	csvs( ‘dd’[, ‘save’] )	dd={ DIS, MAX } / save={ ON, OFF }
CRAU	CURSOR_AUTO	CURSOR	MENU/CURSORS	-	crau()	-
CRMS	CURSOR_MEASURE	CURSOR	MENU/CURSORS	crms()	crms( ‘value’ )	value={ OFF, AUTO, VREL, HREL }
CRST	CURSOR_SET	CURSOR	MENU/CURSORS	crst( [channel] )	crst( channel, vref, vdif, tref, tdif, href, hdif )	channel={ 1, 2, 3, 4 } (number of avaliable channels) / vref={ -4.0 ~ 4.0 } / vdif={ -4.0 ~ 4.0 } / tref={ -8.0 ~ 8.0 } / tdif={ -8.0 ~ 8.0 } / href={ -0.1 ~ 15.9 } / hdif={ -0.1 ~ 15.9 }
CRVA?	CURSOR_VALUE?	CURSOR	MENU/CURSORS	crva( [channel] )	-	-
CYMT	CYMOMETER	FUNCTION	-	cymt()	-	-
DDR?	DDR?	STATUS	-	ddr()	'	-
DEF	DEFINE	FUNCTION	VERTICAL/MATH	defm()	defm( ‘oper’, sourceA[, sourceB] )	oper={ FFT, +, -, *, / } / sourceA={ 1, 2, 3, 4 } (number of avaliable channels) / sourceB={ 1, 2, 3, 4 } (number of avaliable channels)
DELF	DELETE_FILE	MASS_STORAGE	-	-	delf( ‘file’ )	file={ / , / FILE , /DIRECTORY/FILE }
DIR	DIRECTORY	MASS_STORAGE	-	dir( [‘path’] )	dir( ‘path’, ‘action’ )	path={ / , / FILE , /DIRECTORY/FILE } / action={ CREATE, DELETE }
DTJN	DOT_JOIN	DISPLAY	MENU/DISPLAY	dtjn()	dtjn( ‘value’ )	value={ ON, OFF }
*ESE	ESE	STATUS	-	_ese()	_ese( value )	value={ 0 ~ 255 }
*ESR?	ESR?	STATUS	-	_esr()	-	-
EXR?	EXR?	STATUS		exr()	-	-
FFTF	FFT_FULLSCREEN	FUNCTION	VERTICAL/MATH	fftf()	fttf( ‘value’ )	value={ ON, OFF }
FFTS	FFT_SCALE	FUNCTION	VERTICAL/MATH	ffts()	ffts( ‘value’ )	value={ DBVRMS, VRMS }
FFTW	FFT_WINDOW	FUNCTION	VERTICAL/MATH	fftw()	fftw( ‘value’ )	value={ RECT, BLAC, HANN, HAMM }
FFTZ	FFT_ZOOM	FUNCTION	VERTICAL/MATH	fftz()	fftz( value )	value={ 1, 2, 5, 10 }
FLNM	FILENAME	MASS_STORAGE	-	flnm()	flnm( ‘ftype’, ‘fname’ )	ftype={ C1, C2, TA, TB, SETUP, HCOPY } / fname={ DOS_FILENAME }
FILTS	FILT_SET	FUNCTION	VERTICAL/CHANNEL	filts( [channel] )	filts( channel, ‘LP’, ‘upplimit’ ) / filts( channel, ‘HP’, ‘lowlimit’ ) / filts( channel, ‘BP’, ‘upplimit’, ‘lowlimit’ ) / filts( channel, ‘BR’, ‘upplimit’, ‘lowlimit’ )	channel={ 1, 2, 3, 4 } (number of avaliable channels) / ftype={ LP, HP, BP, BR } / upplimit={ value[M,K]Hz } / lowlimit={ value[M,K]Hz }
FILT	FILTER	FUNCTION	VERTICAL/CHANNEL	filt( [channel] )	filt( channel, ‘value’ )	channel={ 1, 2, 3, 4 } (number of avaliable channels) / value={ ON, OFF }
FRTR	FORCE_TRIGGER	ACQUISITION	-	-	frtr()	-
FVDISK	FORMAT_VDISK	MASS_STORAGE	-	fvdisk()	-	-
GCSV	GET_CSV	WAVEFORMTRANS	-	gcsv( [‘dd’] [,‘save’] )	-	dd={ DIS, MAX } / save={ ON, OFF }
GRDS	GRID_DISPLAY	DISPLAY	MENU/DISPLAY	grds()	grds( ‘value’ )	value={ FULL, HALF, OFF }
*IDN?	IDN?	MISCELLANEOUS	-	_idn()	-	-
INR?	INR?	STATUS	-	inr()	-	-
INTS	INTENSITY	DISPLAY	MENU/DISPLAY	ints()	ints( trace, grid )	trace={ 30 ~ 100 } / grid={ 0 ~100 }
ILVD	INTERLEAVED	ACQUISITION	MENU/ACQUIRE	ilvd()	ilvd( ‘value’ )	value={ ON, OFF }
INVS	INVERT_SET	DISPLAY	VERTICAL/CHANNEL	invs( [channel] )	invs( channel, ‘value’ )	value={ ON, OFF }
LOCK	LOCK	MISCELLANEOUS	-	lock()	lock( ‘value’ )	value={ ON, OFF }
MTVD	MATH_VERT_DIV	ACQUISITION	VERTICAL/MATH	mtvd()	mtvd( ‘value’ )	value={ 1, 2, 5, 10, 20, 50, 100, 200, 500pV ~ 100V }
MTVP	MATH_VERT_POS	ACQUISITION	VERTICAL/MATH	mtvp()	mtvp( value )	value={ -230 ~ 230 }
MEAD	MEASURE_DELAY	ACQUISITION	MENU/MEASURE	mead( [‘value’] )	-	value={ PHA, FRR, FRF, FFR, FFF, LRR, LRF, LFR, LFF }
MENU	MENU	DISPLAY	MENU BUTTON	menu()	menu( ‘value’ )	value={ ON, OFF }
OFST	OFFSET	ACQUISITION	VERTICAL/POSITION	ofst( [channel] )	ofst( channel, value )	channel={ 1, 2, 3, 4 } (number of avaliable channels) / value={ -1.60V ~ 1.60V or -40.00V ~ 40.00V } vdiv depend.
*OPC	OPC	STATUS	-	_opc()	_opc( value )	value={ 1 }
*OPT?	OPT?	MISCELLANEOUS	-	_opt()	-	-
PNSU	PANEL_SETUP	SAVE/RECALL	-	-	pnsu( ‘file’, ‘action )	file={ [/DIRECTORY/]FILE.SET } / action={ SAVE, RECALL }
PACL	PARAMETER_CLR	FUNCTION	-	-	pacl()	-
PAVA?	PARAMETER_VALUE?	CURSOR	MENU/MEASURE	pava( channel / [,’param’] / [,discret] )		channel={ 1, 2, 3, 4 } (number of avaliable channels) / param={ PKPK, MAX, MIN, AMPL, TOP, BASE, CMEAN, / MEAN, RMS, CRMS, OVSN, FPRE, OVSP, RPRE, FREQ, / PER, PWID, NWID, RISE, FALL, WID, DUTY, NDUTY } / discret={ True, False }
PDET	PEAK_DETECT	ACQUISITION	MENU/ACQUIRE	pdet()	pdet( ‘value’ )	value={ ON, OFF }
PERS	PERSIST	DISPLAY	MENU/DISPLAY	pers()	pers( ‘value’ )	value={ ON, OFF }
PESU	PERSIST_SETUP	DISPLAY	MENU/DISPLAY	pesu()	pesu( value ) / pesu( ‘value’ )	value={ 1, 2, 5 } / 'value’={ OFF, INFINITE }
PFCT	PF_CONTROL	FUNCTION	MENU/UTILITY	pfct()	pfct( trace, ‘control’, ‘output’, ‘outputstop’ )	tracel={ 1, 2, 3, 4 } (number of avaliable channels) / control={ START, STOP } / output={ FAIL, PASS } / outputstop={ ON, OFF }
PFCM	PF_CREATEM	FUNCTION	MENU/UTILITY	-	pfcm()	-
PFDD	PF_DATADIS	FUNCTION	MENU/UTILITY	pfdd()	-	-
PFDS	PF_DISPLAY	FUNCTION	MENU/UTILITY	pfds()	pfds( ‘test’[, ‘display’] )	test={ ON, OFF } / display={ ON, OFF }
PFSL	PF_SAVELOAD	SAVE/RECALL	MENU/UTILITY	-	pfsl( ‘location’, ‘action’ )	location={ IN, EX } / action={ SAVE, LOAD }
PFST	PF_SET	FUNCTION	MENU/UTILITY	pfst()	pfst( xmask[, ymask] )	xmask={ 0.04 ~ 4.0 } / ymask={ 0.04 ~ 4.0 }
*RCL	RCL	SAVE/RECALL	MENU/SAVE/RECALL	-	_rcl( value )	value={ 1 ~ 20 }
RCPN	RECALL_PANEL	SAVE/RECALL	MENU/SAVE/RECALL	-	rcpn( ‘file’ )	file={ /[DIRECTORY/]DOS_FILENAME.SET }
REFS	REF_SET	FUNCTION
*RST	RST	SAVE/RECALL	DEFAULT SETUP BUTTON	-	_rst()	-
RUN	RUN	ACQUISITION	RUN/STOP BUTTON	-	run()	-
SANU	SAMPLE_NUM	ACQUISITION	-	sanu( [channel] )	-	channel={ 1, 2, 3, 4 } (number of avaliable channels)
SARA	SAMPLE_RATE	ACQUISITION	-	sara()	-	-
SAST	SAMPLE_STATUS	ACQUISITION	-	sast()	-	-
*SAV	SAV	SAVE/RECALL	MENU/SAVE/RECALL	-	_sav( value )	value={ 1 ~ 20 }
SCDP	SCREEN_DUMP	HARD_COPY	-	-	scdp()	-
SCSV	SCREEN_SAVE	DISPLAY	-	scsv()	scsv( ‘value’ )	value={ YES, NO }
SET50	SETTO%50	FUNCTION	SET TO 50% BUTTON	-	set50()	-
SXSA	SINXX_SAMPLE	ACQUISITION	MENU/ACQUIRE	sxsa()	sxsa( ‘value’)	value={ ON, OFF }
SKEW	SKEW	ACQUISITION	VERTICAL/CHANNEL	skew( [channel] )	skew( channel, value )	channel={ 1, 2, 3, 4 } (number of avaliable channels) / value={ -100 ~ 100 } (ns)
*SRE	SRE	STATUS	-	_sre()	_sre( value )	value={ 0 ~ 255 }
*STB?	STB?	STATUS	-	_stb()	-	-
STOP	STOP	ACQUISITION	RUN/STOP BUTTON	-	stop()	-
STO	STORE	WAVEFORM_TRANSFER	MENU/SAVE/RECALL	-	sto( ‘trace’, ‘dest’ )	trace={ C1, C2, TA, TB, ALL_DISPLAYED } / dest={ M1 ~ M10 or UDSK }
STPN	STORE_PANEL	SAVE/RECALL	MENU/SAVE/RECALL	-	stpn( ‘file’ )	file={ /[DIRECTORY/]DOS_FILENAME.SET }
STST	STORE_SETUP	WAVEFORM_TRANSFER	MENU/SAVE/RECALL	stst()	stst( ‘trace’, ‘dest’)	trace={ C1, C2, TA, TB, ALL_DISPLAYED } / dest={ M1 ~ M10 or UDSK }
TMPL	TEMPLATE	WAVEFORM	-	tmpl()	-	-
TDIV	TIME_DIV	ACQUISITION	HORIZONTAL	tdiv( [value] )	tdiv( value1 ) / tdiv( ‘value2’ )	value={ True, False } / value1={ 2.50e-9 ~ 50 } (seg) / value2={ 2.5ns, 5ns, 10ns, 25ns, 50ns, 100ns, 250ns … 50s }
TRA	TRACE	DISPLAY	VERTICAL/CHANNEL	tra( [channel] )	tra( channel, value )	channel={ 1, 2, 3, 4 } (number of avaliable channels) / value={ ON, OFF }
*TRG	TRG	ACQUISITION	-	-	_trg()	-
TRCP	TRIG_COUPLING	ACQUISITION	TRIG MENU BUTTON	trcp()	trcp( ‘value’ )	value={ AC, DC, HFREJ, LFREJ }
TRDL	TRIG_DELAY	ACQUISITION	HORIZONTAL/POSITION	trdl()	trdl( value1 ) / trdl( ‘value2’ )	value1={ -813e-6 ~ 6.95e-3 } (depending, for TDIV of 50us) / value2={ -813us ~ 6.95ms } (depending, for TDIV of 50us)
TRLV	TRIG_LEVEL	ACQUISITION	TRIGGER/LEVEL	trlv( [channel] )	trlv( channel, ‘value’ ) / trlv( ‘channel’, ‘value’ ) / trlv( channel, value ) / trlv( ‘channel’, value )	channel={ 1, 2, 3, 4 } (number of avaliable channels) / 'channel’={ EX, EX5 } / value={ +- 0.004 ~ 60 } (float numbers) / 'value’={+- 4mV ~ 60V } (literal inputs) / obs: value=(+- 6DIV * volt/div) – offset
TRMD	TRIG_MODE	ACQUISITION	TRIG MENU BUTTON	trmd()	trmd( ‘value’ )	value={ AUTO, NORM, SINGLE, STOP }
TRSE	TRIG_SELECT	ACQUISITION	TRIG MENU BUTTON	trse( [trigger][, source] )	trse( ‘EDGE’, source[, ‘ht’], ‘hv’ ) / trse( ‘GLIT’, source, ‘ht’[, ‘hv’] ) / trse( ‘SLEW’, source, ‘ht’[, ‘hv’] ) / trse( ‘SLEW’, source, ‘vert’ ) / trse( ‘TV’, source, ‘char’, ‘pol’, ‘sync’, [line] )	trigger={ EDGE, GLIT, SLEW, TV } / source={ 1, 2, 3, 4, ‘EX’, ‘EX5’, ‘LINE’ } / ht={ TI } for EDGE { PS, PL, PE } for GLIT { IS, IL, IE } for SLEW / hv={ 100ns ~ 1.5s } for EDGE { 20ns ~ 10s } for GLIT and SLEW / vert={ UP, DOWN, BOTH } / char={ NTSC, PALSEC } / pol={ PO, NE } / sync={ AL, LN, OF, EF } / line={ 1 ~ 525 } for NTSC { 1 ~ 625 } for PALSEC
TRSL	TRIG_SLOPE	ACQUISITION	TRIG MENU BUTTON	trsl()	trsl( ‘value’ )	value={ POS, NEG, WINDOW }
UNIT	UNIT	ACQUISITION	VERTICAL/CHANNEL	unit( [channel] )	unit( channel, ‘value’ )	value={ A, V }
VTCL	VERTICAL	ACQUISITION	TRIG MENU BUTTON	vtcl( [channel] )	vtcl( channel, value, ‘vert’ ) / vtcl( channel, ‘value’, ‘vert’ )	channel={ 1, 2, 3, 4 } (number of avaliable channels) / value={ -100 ~ 100 } pts or { 0.04 ~ 10.0 } volts / 'value’={ 40mV ~ 10V } / vert={ UP, DOWN, BOTH }
VDIV	VOLT_DIV	ACQUISITION	VERTICAL/VARIABLE	vdiv( [channel] )	vdiv( channel, value ) / vdiv( channel, ‘value’ )	channel={ 1, 2, 3, 4 } (number of avaliable channels) / value={ 2e-3 ~ 10 } / 'value’={ 2mV ~ 10V }
WAIT	WAIT	0	-	-	wait( [time] )	time={ 0.001 ~ 10 }
WF	WAVEFORM	WAVEFORMTRANS	-	wf( [channel] )	-	channel={ 1, 2, 3, 4 } (number of avaliable channels)
WFSU	WAVEFORM_SETUP	WAVEFORMTRANS	-	wfsu()	wfsu( sp, np, fp, sn )	sp={ 1 ~ 50 } / np={ 0 ~ 20000 } / fp={ 0 ~ 20000 } / sn={ 0 ~ 1000 }
XYDS	XY_DISPLAY	DISPLAY	MENU/DISPLAY	xyds()	xyds( ‘value’ )	value={ ON, OFF }